## 01a_Input-data_Time-calibration
Calibrated and calculated when the system was established
Position | Reaction Time (s)
Loop01 | 19
Loop03 | 53
Loop05 | 87
Loop07 | 119
Loop09 | 152
Loop11 | 183
Loop13 | 214

## 01b_Input-data_Titration-HCl
pH measured after addition of HCl into working buffer. |  |  |  |  | Concentration of HCl determonide by acid-base titration and using NaOH.
HCl
uL | L | pH | umol of HCl | mmol/L | Concentration of HCl
0 | 0 | 8.6 | 0 | 0 | 0.09876 | mol/L
30 | 3e-05 | 8.1 | 2.9628 | 0.05922
80 | 8e-05 | 7.6 | 7.9008 | 0.15776
160 | 0.00016 | 7.1 | 15.8016 | 0.31502
250 | 0.00025 | 6.6 | 24.69 | 0.49134
Polynomial function
|  | a | b | c
|  | 0.08369 | -1.5198 | 6.8793
Note on B5: kovar: Added volume of HCl per 50 mL of buffer with initial pH 8.60

## 01c_Input-data_Calibration-HCl
| Calibration pH 6.60 | [6 empty] | Calibration pH 7.60 | [6 empty] | Calibration pH 8.60
| Loop01 | Loop03 | Loop05 | Loop07 | Loop09 | Loop11 | Loop13 | Loop01 | Loop03 | Loop05 | Loop07 | Loop09 | Loop11 | Loop13 | Loop01 | Loop03 | Loop05 | Loop07 | Loop09 | Loop11 | Loop13
| 1304.8 | 2029.75 | 1930.5 | 2299.59 | 2004.28 | 1881.21 | 1985.09 | 890.11 | 1359.92 | 1328.15 | 1433.11 | 1389.79 | 1383.47 | 1496.8 | 486.71 | 777.74 | 781.08 | 912.94 | 799.62 | 773.6 | 820.81
| 1315.67 | 1976.22 | 1994.88 | 2262.34 | 2017.11 | 1957.67 | 1988.46 | 869.02 | 1384.65 | 1309.39 | 1450.51 | 1385.4 | 1404.88 | 1450.58 | 501.65 | 777.46 | 791.46 | 910.59 | 805.1 | 780.65 | 819.62
| 1268.45 | 1985.55 | 2010.89 | 2238.43 | 2022.78 | 1902.65 | 1970.28 | 881.21 | 1375.78 | 1325.19 | 1412.72 | 1391.55 | 1405.44 | 1466.26 | 501.18 | 775.33 | 781.39 | 894.69 | 816.4 | 768.02 | 820.29
| 1313.67 | 1997.14 | 1945.62 | 2235.3 | 2010.56 | 1871.97 | 1981.1 | 875.5 | 1329.31 | 1338.4 | 1419.14 | 1395.6 | 1357.92 | 1432.62 | 393.68 | 771.23 | 794.39 | 902.25 | 817.91 | 773.05 | 821.05
| 1314.11 | 1970.6 | 2002.39 | 2217.97 | 2017.83 | 1887.5 | 2009.97 | 877.23 | 1364.61 | 1336.96 | 1436.39 | 1406.31 | 1377.24 | 1437.95 | 495.25 | 785.11 | 783.23 | 885.44 | 805.05 | 777.74 | 825.34
| 1323.06 | 1997.74 | 1989.1 | 2229.59 | 2046.92 | 1869.8 | 2003.6 | 868.7 | 1385.95 | 1312.86 | 1425.22 | 1394.1 | 1380.75 | 1481.04 | 391.31 | 770.99 | 795.69 | 877.95 | 828.66 | 777.65 | 819.75
| 1322.1 | 1972.08 | 1984.7 | 2238.97 | 2020.28 | 1869.31 | 2012.19 | 849.1 | 1346.21 | 1313.2 | 1422.97 | 1394.11 | 1351.84 | 1477.17 | 502.01 | 777.21 | 778.09 | 886.29 | 812.52 | 775.46 | 808.94
| 1329.72 | 1990.71 | 1998.94 | 2259.79 | 2011.41 | 1887.22 | 2050.35 | 884.92 | 1328.06 | 1306.95 | 1438.45 | 1390.17 | 1357.17 | 1477.34 | 502.65 | 782.09 | 795.23 | 903.91 | 816.71 | 791.11 | 810.77
| 1322.09 | 1972.81 | 2007.14 | 2304.7 | 2024.89 | 1888.56 | 2028.51 | 854.1 | 1319.34 | 1326.64 | 1414.03 | 1387.7 | 1352.8 | 1479.67 | 389.93 | 770.9 | 782.45 | 894.41 | 810.83 | 790.26 | 820.21
| 1321.24 | 2013 | 1940.84 | 2297.55 | 1998.06 | 1912.62 | 2043.1 | 859.55 | 1336.59 | 1326.12 | 1452.15 | 1363.49 | 1356.11 | 1484.95 | 497.65 | 766.86 | 789.12 | 900.46 | 812.17 | 795.51 | 818.71
| 1325.29 | 1973.65 | 1971.46 | 2340.2 | 1987.99 | 1898.29 | 2018.26 | 871.99 | 1353.83 | 1298.86 | 1440.59 | 1376.16 | 1342.94 | 1496.38 | 498.59 | 780.55 | 793.04 | 898.24 | 796.42 | 787.33 | 818.16
| 1291.64 | 2011.1 | 1939.75 | 2245.29 | 1982.69 | 1927.86 | 2032.03 | 872.65 | 1350.31 | 1310.75 | 1433.61 | 1385.01 | 1353.35 | 1479.59 | 500.55 | 781.69 | 799.9 | 902.95 | 798.01 | 779.7 | 805.14
| 1326.83 | 2004.1 | 2001.94 | 2246.39 | 1977.85 | 1919.22 | 2016.44 | 877.26 | 1258.45 | 1231.53 | 1433.08 | 1372.96 | 1354.12 | 1487.09 | 498.26 | 752.92 | 789.29 | 908.12 | 791.75 | 788.15 | 807.16
| 1314.71 | 1994.49 | 1962.12 | 2268.49 | 1992.62 | 1937.58 | 1991.89 | 884.62 | 1315.31 | 1306.2 | 1450.64 | 1363.19 | 1364.03 | 1471.35 | 396.65 | 767.02 | 788.23 | 896.51 | 792.51 | 795.05 | 810.25 | Position | Reaction Time (s)
| 1315.79 | 2009.17 | 1949.85 | 2261.01 | 1996.35 | 1951.06 | 1989.44 | 869.56 | 1338.9 | 1283.92 | 1421.17 | 1371.42 | 1382.72 | 1453.59 | 495.94 | 777.77 | 790.84 | 892.35 | 782.83 | 773.06 | 819.14
| 1306.15 | 2010.99 | 1970.21 | 2256.85 | 1984.39 | 1901.1 | 1998.09 | 871.66 | 1360.36 | 1307.08 | 1406.69 | 1400.74 | 1384.42 | 1469.56 | 501.18 | 773.74 | 787.74 | 898.51 | 794.21 | 776 | 824.75
| 1320.15 | 2017.66 | 1994.75 | 2229.26 | 2019.06 | 1914.69 | 2001.31 | 859 | 1354.69 | 1262.64 | 1395.01 | 1385.35 | 1363.46 | 1434.31 | 496.29 | 779.48 | 780.79 | 887.79 | 771.5 | 766.7 | 837.77
| 1307 | 2045.47 | 1988.25 | 2245.66 | 2031.39 | 1867.03 | 2027.45 | 869.7 | 1340.55 | 1302.97 | 1430.06 | 1400.61 | 1382.04 | 1445.65 | 491.8 | 780.15 | 785.8 | 885.6 | 797.24 | 763.56 | 824.95
| 1321.67 | 1981.71 | 2004.65 | 2227.86 | 2034.84 | 1900.5 | 1978.04 | 874.59 | 1314.36 | 1280.78 | 1429.45 | 1406.66 | 1387.04 | 1442.64 | 490.12 | 775.42 | 786.86 | 886.92 | 808.99 | 771.42 | 817.5
| 1336.47 | 1996.06 | 2011.47 | 2215.39 | 2053.95 | 1865.28 | 2030.83 | 840.99 | 1359.51 | 1280.86 | 1453.42 | 1397.33 | 1369.26 | 1458.58 | 502.45 | 788.74 | 763.81 | 874.4 | 811.09 | 765.71 | 818.83
| 1307.6 | 1999.39 |  |  | 2021.09 | 1891.42 | 2003.78 | 839.26 | 1287.85 | 1264.67 | 1461.94 | 1403.78 | 1370.24 | 1468.76 | 497.51 | 765.7 | 778.45 | 890.99 | 803.6 | 785.27 | 807.23
[8 empty] | 863.8 |  | 1280.17 | 1482.19 |  | 1369.59 |  | 503.48
496.24
496.04
493.51
Average
TASK:
01c.1. Calculate an average for every single Loop and calibration solution

## 02_Averages
Fluorescence Intensity (CPS) - Averages
Time | Cal 6.60 | Cal 7.60 | Cal 8.60 | 0.052348 | 0.1047 | 0.15704 | 0.20939 | 0.26174 | 0.31409 | 0.36644 | 0.41878 | <= Concentration of the substrate in the Aq. droplets
19 |  |  |  | 482.1443 | 498.595 | 531.5767 | 523.4896 | 533.9826 | 554.9309 | 557.295 | 563.6636
53 |  |  |  | 868.5138 | 956.657 | 1066.2824 | 1122.2091 | 1184.6905 | 1273.1238 | 1319.2391 | 1374.0418
87 |  |  |  | 986.203 | 1134.9419 | 1284.4976 | 1391.8836 | 1506.0305 | 1610.3548 | 1673.5336 | 1739.7329
119 |  |  |  | 1219.4481 | 1424.531 | 1638.9273 | 1817.4874 | 1981.1233 | 2090.9304 | 2168.7143 | 2280.38
152 |  |  |  | 1111.9362 | 1397.5362 | 1580.4482 | 1781.37 | 1921.6086 | 2011.2641 | 2105.6724 | 2200.4918
183 |  |  |  | 1090.4714 | 1458.8419 | 1657.7604 | 1864.6829 | 1978.2127 | 2062.9305 | 2172.8348 | 2248.2318
214 |  |  |  | 1138.6362 | 1635.419 | 1843.1864 | 2060.1524 | 2187.9927 | 2293.1177 | 2394.225 | 2473.2391
TASK:
02.1. Transpose the calculated averages

## 03_Calculate-product
FLUORESCENCE | Time [s] | 19 | 53 | 87 | 119 | 152 | 183 | 214 | pH | Time [s] | 19 | 53 | 87 | 119 | 152 | 183 | 214
pH | 0.49134 | 0 | 0 | 0 | 0 | 0 | 0 | 0 | pH | 0.49134 | 0 | 0 | 0 | 0 | 0 | 0 | 0
| 0.15776 | 0 | 0 | 0 | 0 | 0 | 0 | 0 |  | 0.15776 | 0 | 0 | 0 | 0 | 0 | 0 | 0
| 0 | 0 | 0 | 0 | 0 | 0 | 0 | 0 |  | 0 | 0 | 0 | 0 | 0 | 0 | 0 | 0
Substrate conc. in aq. plugs | [8 empty] | Substrate conc. in aq. plugs
Flowrate ratio | mM | [7 empty] | Flowrate ratio | mM
Rxn 14+01 | 0.052348 | 0 | 0 | 0 | 0 | 0 | 0 | 0 | Rxn 14+01 | 0.052348 | 0.21637
Rxn 13+02 | 0.1047 | 0 | 0 | 0 | 0 | 0 | 0 | 0 | Rxn 13+02 | 0.1047
Rxn 12+03 | 0.15704 | 0 | 0 | 0 | 0 | 0 | 0 | 0 | Rxn 12+03 | 0.15704
Rxn 11+04 | 0.20939 | 0 | 0 | 0 | 0 | 0 | 0 | 0 | Rxn 11+04 | 0.20939
Rxn 10+05 | 0.26174 | 0 | 0 | 0 | 0 | 0 | 0 | 0 | Rxn 10+05 | 0.26174
Rxn 09+06 | 0.31409 | 0 | 0 | 0 | 0 | 0 | 0 | 0 | Rxn 09+06 | 0.31409
Rxn 08+07 | 0.36644 | 0 | 0 | 0 | 0 | 0 | 0 | 0 | Rxn 08+07 | 0.36644
Rxn 07+08 | 0.41878 | 0 | 0 | 0 | 0 | 0 | 0 | 0 | Rxn 07+08 | 0.41878
Calibration curves
| Polynomial | a | b | c
| 19 | #VALUE! | #VALUE! | #VALUE!
53
87
119
152
183
214
TASK:
03.1a. Transpose the averages of calibrations
03.1b. Transpose the averages of products
03.2. Calculate Linregrese of calibration curves
03.3. Calculate Substrate conc. in aq. plugs
03.4. Plot progress curves (product vs. time)